## QAT Linux Commands
BUILD and Instal Step Procedure: / The instructions in this document assume that you have super user privileges. / # su<enter / password for root> / # mkdir /QAT / # cd /QAT / Note:In this document, the working directory is assumed to be /QAT. This directory is the ICP_ROOT. / # tar -zxof <QAT tarball name> / #chmod -R o-rwx * / Installation Overview The installation procedure handles a number of tasks that would otherwise have to be done manually, including the following: / Create the shared object (.so) files by building the source code. / Copy the shared object (.so) files to the right directory (e.g., /lib or /lib64). / Build adf_ctl and copy it to the right directories ($ICP_ROOT/build and /usr/sbin). / Copy the config files to /etc / Copy the firmware files to /lib/firmware. / Copy the modules to the appropriate kernel source directory for loading by qat_service. / Start the qat_service, which inserts the appropriate modules as required and runs adf_ctl to bring up the devices. / Set up the qat_service to run on future boots (copy to /etc/init.d, runchkconfig to add the service). / To start the driver, use the qat_service, or rmmod the upstreamed modules (qat_*, intel_qat) and insert the modules built with the software package assumed in this document before starting the driver. / The acceleration software package supports the standard Linux software installation process. / # ./configure [OPTION]... [VAR=VALUE] / # make / # make install / Note:# ./configure –help / make samples-install / Note:To build 64-bit kernel components and 32-bit user-space components, run the make install command with the following build parameter: / # make ICP_ARCH_USER=i686 install / check # /var/log/messages or dmesg / 3.3 Starting/Stopping the Acceleration Software: / When the acceleration software is installed, a script file titled qat_service is installed in the /etc/init.d directory / #service qat_service start / To stop the software, issue the following command: / # service qat_service stop / To stop the software and remove the kernel driver, issue the following command: / # service qat_service shutdown / 3.4 Configuration Files / When the Acceleration software loads, it is configured based on settings in the platform-specific configuration files. / The configuration files are in the /etc directory. / Specifically: / • The name of the first configuration file for Intel® Communications Chipset 8925 to8955 Series devices is dh895xcc_dev0.conf. / • The first configuration file for the Platform Controller Hub is c6xx_dev0.conf. / •The first configuration file for Intel Atom® C3000 Processor SoC isc3xxx_dev0.conf. / • The first configuration file for Intel ® Xeon® Processor D SoC isd15xx_dev0.conf. / 4.0 Sample Applications / 4.1Intel® QuickAssist Accelerator Sample Application / The software package contains a set of sample tests that exercises acceleration functionality. / This section describes the steps required to build and execute the sample tests. / The sample application is provided for the user space. / 4.1.1Compiling the Acceleration Sample Code / # cd /QAT / # make samples-install / Note:This compiles the acceleration sample code for user space. It also compiles the memory mapping driver used with the user space application. / 4.1.2Loading the Sample CodeNote:Before launching the cpa_sample_code application, the environmental variable LD_LIBRARY_PATH must set to the path where libqat_s.so is located.The acceleration kernel module must be installed and the software must be started before attempting to execute the sample code. / This can be verified by running the following commands: / # lsmod | grep "qa" / # service qat_service status / # service qat_service status / Checking status of all devices. / There is 3 QAT acceleration device(s) in the system: / qat_dev0 - type: c6xx, inst_id: 0, bsf: 88:00.0, #accel: 5 #engines: 10 state: up / qat_dev1 - type: c6xx, inst_id: 1, bsf: 8a:00.0, #accel: 5 #engines: 10 state: up / qat_dev2 - type: c6xx, inst_id: 2, bsf: 8c:00.0, #accel: 5 #engines: 10 state: up / User SpaceAfter building the sample code with the installation script, the user space application is located at: / $ICP_ROOT/build / Then run the following commands: / # cd $ICP_ROOT/build/ / #export LD_LIBRARY_PATH=`pwd` / # ./cpa_sample_code signOfLife=1 / NOTE: SignOfLife=1Indicates shorter test run that verifies the acceleration software is working. This parameter executes a subset of sample tests. Details are included in Section 4.1.2.1, “signOfLife Tests” on page 21. (default=0)